## Solenoid Comparison
Solenoid Bench Comparison
Editable summary of the three solenoids tested with the Korad supply and capacitor bank.
Property | HS-0730B | HS-0530B | X003801GWR 5V solenoid | Other Notes
Voltage | 6 V | 6 V | 5 V
Ohms | ~3.76 ohm measured | ~1.72 ohm measured | ~7 ohm measured
Stroke len | 10 mm | 10 mm | ~4.5-5 mm
1 Cap No Knocker | Not tested with cap | Good/satisfying snap at 6 V with 22,000 uF | Not tested
2 Cap No Knocker | Not tested with cap | Charged/tested, but no final result recorded | Tested at 5 V and 6 V, but no final result recorded. 6V is better
Notes | Moved fully at 100 ms direct; 50 ms did not show much movement | Lower resistance, dumps cap too fast, good snap with no load | Moved some on 5 V / 0.75 A / 100 ms direct
1 Cap Knocker | Barely Moves | Barely moves | 1 OK knock
2 Caps Knocker | Very Light Knock | Barely moves | 1 Good knock and one half knock on 2nd touch without charging
1 Cap Knocker Pre Plunge 4mm | Light Knock |  |  | No magnet on pivot arm
2 Caps Knocker Pre Plunge 4mm | 1 Good Knock + 1 Light Knock on one charge |  |  | No magnet on pivot arm
Slap Gap | Didn't seem to matter much.